## Sheet1
Arduino Uno R3 Pinout
| Pin | Function | Default | Pin | Function | Default
|  |  |  | SCL/19 |  |  | Shift Register #1 |  | Shift Register #2
| IOREF |  |  | SDA/18 |  |  | A | Relay #1 | A | Led #1
| RESET | RS |  | AREF |  |  | B | Relay #2 | B | Led #2
| 3.3V | 3.3V |  | GND | GND |  | C | Relay #3 | C | Led #3
| 5V | 5V |  | 13 | SCK |  | D | Relay #4 | D | Led #4
| GND | GND |  | 12 | MISO |  | E | Relay #5 | E | Led #5
| GND | GND |  | PWM/11 | MOSI |  | F | Relay #6 | F | NC
| VIN |  |  | PWM/10 | CAN_CS |  | G | Relay #7 | G | NC
|  |  |  | PWM/9 | Interior LED | SD_CS | H | Relay #8 | H | NC
14 | A0 | Switch 1 Feedback |  | 8 | DO NOT USE
15 | A1 | Switch 2 Feedback | Joystick Up
16 | A2 | Switch 3 Feedback | Joystick Left | 7 | DO NOT USE
17 | A3 | Switch 4 Feedback | Joystick Down | PWM/6 |  | LCD
18 | A4 | Switch 5 Feedback | Joystick Click | PWM/5 | Shift Clock | GPS
19 | A5 | ShiftLatch | Joystick Right | 4 | Shift Data | GPS
|  |  |  | PWM/3 |  | LCD
|  |  |  | 2 | CAN_INT
|  |  |  | RX/1 | Avoid
|  |  |  | TX/0 | Avoid
Pin 7 or 8 or both have some kind of conflict